## Sheet1
Materials | Parameters | Amount
Raspberry Pi 5 |  | 1
Linear guideways (57 step motor) + Microstep driver | 1204-200mm | 4
Tension force sensor | 0-200N | 2
MeanWell Power | LRS-200-24 24V 8.8A | 2
Breadboard |  | 3
European Standard 2020 Aluminum Alloy | 100mm | Several
Universal Adjustable Feet | Model 2020
M5 Screw | 16mm,30mm
European standard slide nut | Model 20-M4
Aluminum profile Angle | 2028-M5
Gasket | M4，M5，M6
Vertical link board | Model 2020 -2 holes
M4 Screw | 8mm,10mm
European standard 2080 aluminum alloy | 1m,0.5m
Bearing | ST6B
Optical shaft support seat | SK6
Nut | M4，M5，M6
Double head screw | M6*150mm
Lock nut | M6
Dupont thread
X-shape Terminal
Winding tube | 4mm,6mm
Heat shrink tubing